## estimation
B.O.Q FOR ELECTRICAL WORKS FOR SUPPLY, INSTALLATION OF WALL FANS & LIGHT FOR GARDEN HIGH SCHOOL AT IISER -KOLKATA
Sl. No. | Description of Items | Qty | Unit | Rate (inclusive of GST) in Rs. | Total Amount (inclusive of GST) in Rs.
1 | Wiring for wall fan point /light point with 9 mtr.( 2X1.5 Sqmm.+1x1.5 sq. mm ) FRLS PVC insulated copper conductor single core cable in surface / recess medium class 20 mm 'FR' PVC casing(make AKG/Pestro/Precession/Anchor), connecting with lugs and earthing the point with 1.5 Sqmm. FRLS PVC(wire make- Havells / Polycab / KEI/Finolex)insulated copper conductor single core cable etc. complete as required. | 36 | Point
2 | Supply installation of 1 set of 1 no 3Modular PVC Box with front plate fitted with 1 no 6 A one way Modular Switch color off white & 1 no 6 A 3 pin Modular Socket color off white with internal connection make Anchor/Havells/Legrand | 36 | Point
3 | Supply of High speed Wall fan,sweep 400 mm,220v,50 Hz,min 2000 rpm,max 110 watt with double ball bearing complete with all necessary requirements etc. incl. as required. Make-Bajaj,Havells,CGL,Orient | 26 | Each
4 | Installation, testing & commissioning of High speed Wall fan, complete with all necessary requirements etc. & connection as required. Make-Bajaj,Havells,CGL | 26 | Each
5 | Supply of surface type, 36W LED 5700K 2'x2', 36W LED light fittings ,Drivers with all accessories.The scope shall include, providing of all hardware such as nuts,anchor fastners, bolts, screws, chain, cleats, clamps as required. All Luminares net minimum efficacy should have at System level >= 110 lumens/watt, Life of fixture 50000 hrs@ L70 Lumen maintenance, CRI >80, PF >0.95, and suitable for 240V AC, 50Hz. supply, Internal Surge Protection >= 2.5KV. make:-Crompton,Bajaj,Havells,Orient | 10 | Each
6 | Installation, testing and commissioning of above LED fitting of all types, complete with all accessories directly on ceiling/ wall as required. | 10 | Each
Total Amount inclusive of GST in Rs